## Input
Property | Symbol | Value | Unit
Chord length aileron | Ca | 0.547 | m
Span of the aileron | la | 2.771 | m
x-location of hinge 1 | x1 | 0.153 | m
x-location of hinge 2 | x2 | 1.281 | m
x-location of hinge 3 | x3 | 2.681 | m
Distance between actuator 1 and 2 | xa | 28 | cm
Aileron height | h | 22.5 | cm
Skin thickness | tsk | 1.1 | mm
Spar thickness | tsp | 2.9 | mm
Thickness of stiffener | tst | 1.2 | mm
Height of stiffener | hst | 1.5 | cm
Width of stiffener | wst | 2 | cm
Number of stiffeners (equally spaced along the periphery of the cross-section) | nst | 17 | -
Vertical displacement hinge 1 | d1 | 1.103 | cm
Vertical displacement hinge 3 | d3 | 1.642 | cm
Maximum upward deflection | q | 26 | deg
Load in actuator 2 | P | 91.7 | kN
Net aerodynamic load | q | 4.53 | kN/m
Modulus of Elasticity Al 2024-T3 | E | 73.1 | GPa
Shear Modulus of Al 2024-T3 | G | 28 | GPa

## Cross-sectional properties
Part | Area [mm^2] | Inclination w.r.t. z-axis [rad] | I_zz (centroid) [mm^4] | I_yy (centroid) [mm^4] | d_y [mm] | d_z [mm] | A*(d_z^2) | A*(d_y^2) | I_zz [mm^4] | I_yy [mm^4] |  | Usefull measures
Leading edge | 388.7721 | 0 | 2460198.3876 | 2460198.3876 | 0 | 0 | 0 | 0 | 2460198.3876 | 2460198.3876 |  | Radius | 112.5 | [mm]
Upper skin | 493.7107 | -0.25335 | 520710.5143 | 7767314.028 | -217.25 | 56.25 | 1562131.5428 | 23301942.0841 | 2082842.0571 | 31069256.1121 |  | Length behind hinge line | 434.5 | [mm]
Lower skin | 493.7107 | 0.25335 | 520710.5143 | 7767314.028 | -217.25 | -56.25 | 1562131.5428 | 23301942.0841 | 2082842.0571 | 31069256.1121 |  | Circumference | 1251.085 | [mm]
Spar | 652.5 | 0 | 2752734.375 | 0 | 0 | 0 | 0 | 0 | 2752734.375 | 0 |  | Area stiffener | 42 | [mm^2]
Stiffener 1 | 42 | 3.3949 | 605.8056 | 888.9622 | -399.9135 | 5.0667 | 1078.1839 | 6717094.1856 | 1683.9895 | 6717983.1478 | 1 | Stiffener Pitch | 69.5047 | [mm]
Stiffener 2 | 42 | 3.3949 | 605.8056 | 888.9622 | -332.6276 | 22.4882 | 21240.2368 | 4646926.5537 | 21846.0425 | 4647815.5159 | 2 | Stiffeners on upper/lower skin | 6 | [-]
Stiffener 3 | 42 | 3.3949 | 605.8056 | 888.9622 | -265.3417 | 39.9098 | 66897.1852 | 2957060.1711 | 67502.9909 | 2957949.1333 | 3 | Stiffeners on leading edge | 5 | [-]
Stiffener 4 | 42 | 3.3949 | 605.8056 | 888.9622 | -198.0557 | 57.3313 | 138049.0291 | 1647495.0378 | 138654.8347 | 1648384 | 4 | Slope upper/lower skin | 0.25335 | [rad]
Stiffener 5 | 42 | 3.3949 | 605.8056 | 888.9622 | -130.7698 | 74.7529 | 234695.7684 | 718231.1538 | 235301.574 | 719120.116 | 5 | Opening angle leading edge | 3.0891 | [rad]
Stiffener 6 | 42 | 3.3949 | 605.8056 | 888.9622 | -63.4839 | 92.1744 | 356837.4032 | 169268.5191 | 357443.2088 | 170157.4813 | 6 | Stiffener centroid from base | 3.2143 | [mm]
Stiffener 7 | 42 | 0.25335 | 605.8056 | 888.9622 | -399.9135 | -5.0667 | 1078.1839 | 6717094.1856 | 1683.9895 | 6717983.1478 | 7
Stiffener 8 | 42 | 0.25335 | 605.8056 | 888.9622 | -332.6276 | -22.4882 | 21240.2368 | 4646926.5537 | 21846.0425 | 4647815.5159 | 8
Stiffener 9 | 42 | 0.25335 | 605.8056 | 888.9622 | -265.3417 | -39.9098 | 66897.1852 | 2957060.1711 | 67502.9909 | 2957949.1333 | 9
Stiffener 10 | 42 | 0.25335 | 605.8056 | 888.9622 | -198.0557 | -57.3313 | 138049.0291 | 1647495.0378 | 138654.8347 | 1648384 | 10
Stiffener 11 | 42 | 0.25335 | 605.8056 | 888.9622 | -130.7698 | -74.7529 | 234695.7684 | 718231.1538 | 235301.574 | 719120.116 | 11
Stiffener 12 | 42 | 0.25335 | 605.8056 | 888.9622 | -63.4839 | -92.1744 | 356837.4032 | 169268.5191 | 357443.2088 | 170157.4813 | 12
Stiffener 13 | 42 | 0.026247 | 585.6822 | 909.0856 | 2.8681 | -109.2481 | 501275.9402 | 345.4884 | 501861.6224 | 1254.574 | 13
Stiffener 14 | 42 | 0.79852 | 751.6335 | 743.1344 | 78.2841 | -76.2559 | 244228.4583 | 257392.9703 | 244980.0917 | 258136.1047 | 14
Stiffener 15 | 42 | 1.5708 | 909.3087 | 585.4592 | 109.2857 | -6.6946e-15 | 1.8823e-27 | 501621.4286 | 909.3087 | 502206.8878 | 15
Stiffener 16 | 42 | 2.3431 | 751.6335 | 743.1344 | 78.2841 | 76.2559 | 244228.4583 | 257392.9703 | 244980.0917 | 258136.1047 | 16
Stiffener 17 | 42 | 3.1153 | 585.6822 | 909.0856 | 2.8681 | 109.2481 | 501275.9402 | 345.4884 | 501861.6224 | 1254.574 | 17
Stiffener 18 | 0 | 0 | 0 | 0 | 0 | 0 | 0 | 0 | 0 | 0 | 18
Stiffener 19 | 0 | 0 | 0 | 0 | 0 | 0 | 0 | 0 | 0 | 0 | 19
Stiffener 20 | 0 | 0 | 0 | 0 | 0 | 0 | 0 | 0 | 0 | 0 | 20
Stiffener 21 | 0 | 0 | 0 | 0 | 0 | 0 | 0 | 0 | 0 | 0 | 21
| Area [mm^2] | [7 empty] | I_zz [mm^4] | I_yy [mm^4] | J [mm^4]
Total | 2742.6935 | [7 empty] | 12518074.8945 | 99342517.6459 | 15566786.8446

## Aileron shear
Useful constants |  |  |  | Displacements per hinge per load case | [6 empty] | Reaction loads due to boundary conditions per hinge per load case
EI_yy | 7261938039.914 | [kNmm^2] |  | Local |  |  | Global |  |  |  | Local |  |  | Global
EI_zz | 915071274.7864 | [kNmm^2] | Location | Rotation | z [mm] | y [mm] | Rotation | z [mm] | y [mm] | Location | Rotation | R_z [kN] | R_y [kN] | Rotation | R_z [kN] | R_y [kN]
L01 | 153 | [mm] | Hinge 1 | Neutral | 0 | 11.03 | Neutral | 0 | 11.03 | Hinge 1 | Neutral | 0 | 20.7047 | Neutral | 0 | 20.7047
L12 | 1128 | [mm] |  | Up | -4.8352 | 9.9137 | Up |  |  |  | Up | -72.0291 | 18.6092 | Up | -56.5816 | -14.8496
L23 | 1400 | [mm] |  | Down | 4.8352 | 9.9137 | Down |  |  |  | Down | 72.0291 | 18.6092 | Down | -72.8971 | 48.3014
L34 | 90 | [mm] | Hinge 3 | Neutral | 0 | 16.42 | Neutral | 0 | 16.42 | Hinge 2 | Neutral | 0 | -37.3867 | Neutral | 0 | -37.3867
|  |  |  | Up | -7.1981 | 14.7582 | Up |  |  |  | Up | 130.064 | -33.603 | Up | 5.6581 | 114.6786
|  |  |  | Down | 7.1981 | 14.7582 | Down |  |  |  | Down | -130.064 | -33.603 | Down | 69.9617 | -134.2155
[10 empty] | Hinge 3 | Neutral | 0 | 16.6821 | Neutral | 0 | 16.6821
[11 empty] | Up | -58.0349 | 14.9937 | Up | -58.0349 | 14.9937
[11 empty] | Down | 58.0349 | 14.9937 | Down | -58.0349 | 14.9937
Reaction loads due to distributed load per hinge per load case
[11 empty] | Local |  |  | Global
[10 empty] | Location | Rotation | R_z [kN] | R_y [kN] | Rotation | R_z [kN] | R_y [kN]
[10 empty] | Hinge 1 | Neutral | 0 | 5.8729 | Neutral | 0 | 5.8729
[11 empty] | Up | -2.5745 | 5.2785 | Up | -2.5745 | 5.2785
[11 empty] | Down | 2.5745 | 5.2785 | Down | -2.5745 | 5.2785
[10 empty] | Hinge 2 | Neutral | 0 | 1.0109 | Neutral | 0 | 1.0109 | 0 | 3089440667.4626
[11 empty] | Up | -0.44314 | 0.90856 | Up | -0.44314 | 0.90856 | -1354321648.3324 | 2776770878.3099
[11 empty] | Down | 0.44314 | 0.90856 | Down | -0.44314 | 0.90856 | 1354321648.3324 | 2776770878.3099
[10 empty] | Hinge 3 | Neutral | 0 | 5.6689 | Neutral | 0 | 5.6689
[11 empty] | Up | -2.4851 | 5.0951 | Up | -2.4851 | 5.0951
[11 empty] | Down | 2.4851 | 5.0951 | Down | -2.4851 | 5.0951
Reaction loads due to actuator loads per hinge per load case
[11 empty] | Local |  |  | Global
[10 empty] | Location | Rotation | R_z [kN] | R_y [kN] | Rotation | R_z [kN] | R_y [kN]
[10 empty] | Hinge 1 | Neutral | -11.9111 | 0 | Neutral | -11.9111 | 0 |  |  | 57.5099 | 0 | -45.7049 | 0
[11 empty] | Up | -10.7056 | -5.2215 | Up | -10.7056 | -5.2215 |  |  | 51.6895 | 25.2107 | -41.0793 | -20.0357
[11 empty] | Down | -10.7056 | 5.2215 | Down | -10.7056 | -5.2215 |  |  | 51.6895 | -25.2107 | -41.0793 | 20.0357
[10 empty] | Hinge 2 | Neutral | 0.19172 | 0 | Neutral | 0.19172 | 0 | 585937807.9275 | 0 | -30295204916.1231 | 0 | 30881142724.0506 | 0
[11 empty] | Up | 0.17232 | 0.084045 | Up | 0.17232 | 0.084045 | 526637413.2668 | 256858228.8083 | -27229149810.0247 | -13280543721.291 | 27755787223.2916 | 13537401950.0993
[11 empty] | Down | 0.17232 | -0.084045 | Down | 0.17232 | 0.084045 | 526637413.2668 | -256858228.8083 | -27229149810.0247 | 13280543721.291 | 27755787223.2916 | -13537401950.0993
[10 empty] | Hinge 3 | Neutral | 9.0136 | 0 | Neutral | 9.0136 | 0 |  |  | 36.8959 | 0 | -45.9951 | 0
[11 empty] | Up | 8.1014 | 3.9513 | Up | 8.1014 | 3.9513 |  |  | 33.1618 | 16.1741 | -41.3401 | -20.1629
[11 empty] | Down | 8.1014 | -3.9513 | Down | 8.1014 | 3.9513 |  |  | 33.1618 | -16.1741 | -41.3401 | 20.1629
Combined reaction loads
[11 empty] | Local |  |  | Global
[10 empty] | Location | Rotation | R_z [kN] | R_y [kN] | Rotation | R_z [kN] | R_y [kN]
[10 empty] | Hinge 1 | Neutral | -11.9111 | 26.5776 | Neutral | -11.9111 | 26.5776
[11 empty] | Up | -85.3093 | 18.6663 | Up | -69.8618 | -14.7926
[11 empty] | Down | 63.898 | 29.1093 | Down | -86.1773 | 48.3584
[10 empty] | Hinge 2 | Neutral | 0.19172 | -36.3759 | Neutral | 0.19172 | -36.3759
[11 empty] | Up | 129.7932 | -32.6104 | Up | 5.3873 | 115.6712
[11 empty] | Down | -129.4486 | -32.7785 | Down | 69.6909 | -133.2229
[10 empty] | Hinge 3 | Neutral | 9.0136 | 22.3509 | Neutral | 9.0136 | 22.3509
[11 empty] | Up | -52.4186 | 24.0402 | Up | -52.4186 | 24.0402
[11 empty] | Down | 68.6213 | 16.1376 | Down | -52.4186 | 24.0402

## Aileron torsion
Useful constants |  |  | Neutral |  |  |  | Up |  |  |  | Down
GJ | 435870031.6478 | [kNmm^2] | Rotation |  | Deflection |  | Rotation |  | Deflection |  | Rotation |  | Deflection
dq | 24.25 | [mm] | x [mm] | theta [rad] | leading edge [mm] | trailing edge [mm] | x [mm] | theta [rad] | leading edge [mm] | trailing edge [mm] | x [mm] | theta [rad] | leading edge [mm] | trailing edge [mm]
d | 280 | [mm] | 0 | -0.00016406 | 0.018456 | -0.071283 | 0 | -0.00014745 | 0.016588 | -0.064068 | 0 | -0.00014745 | 0.016588 | -0.064068
L01 | 153 | [mm] | 153 | -0.00016701 | 0.018788 | -0.072564 | 153 | -0.00016671 | 0.018755 | -0.072435 | 153 | -0.00016671 | 0.018755 | -0.072435
L12 | 1128 | [mm] | 1141 | 0 | 0 | 0 | 1141 | 0 | 0 | 0 | 1141 | 0 | 0 | 0
L23 | 1400 | [mm] | 1421 | -0.0070456 | 0.79263 | -3.0613 | 1421 | -0.0063491 | 0.71428 | -2.7587 | 1421 | -0.0063491 | 0.71428 | -2.7587
L34 | 90 | [mm] | 2681 | -0.0076969 | 0.8659 | -3.3443 | 2681 | -0.0069345 | 0.78014 | -3.0131 | 2681 | -0.0069345 | 0.78014 | -3.0131
|  |  | 2771 | -0.0077587 | 0.87286 | -3.3712 | 2771 | -0.0069901 | 0.78639 | -3.0372 | 2771 | -0.0069901 | 0.78639 | -3.0372
Neutral
Distributed torque | -0.10985 | [kNm/m] | N.B.: twist is assumed zero at the location of actuator 1
Torque actuator 1 | 10.6207 | [kNm]
Torque actuator 2 | -10.3163 | [kNm]
Force actuator 1 | 94.4058 | [kN]
Up
Distributed torque | -0.098735 | [kNm/m]
Torque actuator 1 | 9.5458 | [kNm]
Torque actuator 2 | -9.2722 | [kNm]
Force actuator 1 | 94.4058 | [kN]
Down
Distributed torque | -0.098735 | [kNm/m]
Torque actuator 1 | 9.5458 | [kNm]
Torque actuator 2 | -9.2722 | [kNm]
Force actuator 1 | 94.4058 | [kN]

## Superpositioning
| Reaction loads per hinge per load case | [5 empty] | LE = Leading Edge | Total displacements
| Local |  |  | Global |  |  | TE = Trainling Edge | Neutral |  |  |  | Rotation up |  |  |  | Rotaion down
Location | Rotation | R_z [kN] | R_y [kN] | Rotation | R_z [kN] | R_y [kN] | x [mm] | LE_z [mm] | LE_y [mm] | TE_z [mm] | TE_y [mm] | LE_z [mm] | LE_y [mm] | TE_z [mm] | TE_y [mm] | LE_z [mm] | LE_y [mm] | TE_z [mm] | TE_y [mm]
Hinge 1 | Neutral | -11.9111 | 26.5776 | Neutral | -11.9111 | 26.5776 | 0 | 0 | 11.8104 | 0 | 11.7207 | -5.1693 | 10.6151 | -5.1693 | 10.5345 | 5.1693 | 10.6151 | 5.1693 | 10.5345 | EI_yy | 7261938039.914
| Up | -85.3093 | 18.6663 | Up | -69.8618 | -14.7926 | 153 | 0 | 11.0488 | 0 | 10.9574 | -4.8352 | 9.9325 | -4.8352 | 9.8413 | 4.8352 | 9.9325 | 4.8352 | 9.8413 | EI_zz | 915071274.7864
| Down | 63.898 | 29.1093 | Down | -86.1773 | 48.3584 | 1141 | 0 | 0.26524 | 0 | 0.26524 | -0.11627 | 0.2384 | -0.11627 | 0.2384 | 0.11627 | 0.2384 | 0.11627 | 0.2384 | L01 | 153
Hinge 2 | Neutral | 0.19172 | -36.3759 | Neutral | 0.19172 | -36.3759 | 1421 | 0 | 1.0089 | 0 | -2.845 | -0.094826 | 0.9087 | -0.094826 | -2.5643 | 0.094826 | 0.9087 | 0.094826 | -2.5643 | L12 | 1128
| Up | 129.7932 | -32.6104 | Up | 5.3873 | 115.6712 | 2681 | 0 | 17.2859 | 0 | 13.0757 | -7.1981 | 15.5383 | -7.1981 | 11.7451 | 7.1981 | 15.5383 | 7.1981 | 11.7451 | L23 | 1400
| Down | -129.4486 | -32.7785 | Down | 69.6909 | -133.2229 | 2771 | 0 | 18.8844 | 0 | 14.6404 | -7.8957 | 16.9751 | -7.8957 | 13.1515 | 7.8957 | 16.9751 | 7.8957 | 13.1515 | L34 | 90
Hinge 3 | Neutral | 9.0136 | 22.3509 | Neutral | 9.0136 | 22.3509
| Up | -52.4186 | 24.0402 | Up | -52.4186 | 24.0402 | LE = Leading Edge | Due to displacement of hinges 1 and 3 | [11 empty] | Netural z |  | Netural y |  | Up z |  | Up y |  | Down z |  | Down y
| Down | 68.6213 | 16.1376 | Down | -52.4186 | 24.0402 | TE = Trainling Edge | Neutral |  |  |  | Rotation up |  |  |  | Rotaion down |  |  |  | R1 | R3 | R1 | R3 | R1 | R3 | R1 | R3 | R1 | R3 | R1 | R3
Act. 1 | Neutral | 94.4058 | 0 | Neutral | 94.4058 | 0 | x [mm] | LE_z [mm] | LE_y [mm] | TE_z [mm] | TE_y [mm] | LE_z [mm] | LE_y [mm] | TE_z [mm] | TE_y [mm] | LE_z [mm] | LE_y [mm] | TE_z [mm] | TE_y [mm] | 0 | 0 | 20.7047 | 16.6821 | -72.0291 | -58.0349 | 18.6092 | 14.9937 | 72.0291 | 58.0349 | 18.6092 | 14.9937
| Up | 84.8514 | 41.3848 | Up | 94.4058 | 0 | 0 | 0 | 11.792 | 0 | 11.792 | -5.1693 | 10.5985 | -5.1693 | 10.5985 | 5.1693 | 10.5985 | 5.1693 | 10.5985
| Down | 84.8514 | -41.3848 | Down | 94.4058 | 0 | 153 | 0 | 11.03 | 0 | 11.03 | -4.8352 | 9.9137 | -4.8352 | 9.9137 | 4.8352 | 9.9137 | 4.8352 | 9.9137
[7 empty] | 1141 | 0 | 0.26524 | 0 | 0.26524 | -0.11627 | 0.2384 | -0.11627 | 0.2384 | 0.11627 | 0.2384 | 0.11627 | 0.2384
| Other loads | [5 empty] | 1421 | 0 | 0.21631 | 0 | 0.21631 | -0.094826 | 0.19442 | -0.094826 | 0.19442 | 0.094826 | 0.19442 | 0.094826 | 0.19442
| Local |  |  | Global |  |  | 2681 | 0 | 16.42 | 0 | 16.42 | -7.1981 | 14.7582 | -7.1981 | 14.7582 | 7.1981 | 14.7582 | 7.1981 | 14.7582
Location | Rotation | in z dir | in y dir | Rotation | in z dir | in y dir | 2771 | 0 | 18.0115 | 0 | 18.0115 | -7.8957 | 16.1887 | -7.8957 | 16.1887 | 7.8957 | 16.1887 | 7.8957 | 16.1887
q | Neutral | 0 | -4.53 | Neutral | 0 | -4.53
| Up | 1.9858 | -4.0715 | Up |  |  | LE = Leading Edge | Due to distributed load | [11 empty] | Netural z |  | Netural y |  | Up z |  | Up y |  | Down z |  | Down y
| Down | -1.9858 | -4.0715 | Down |  |  | TE = Trainling Edge | Neutral |  |  |  | Rotation up |  |  |  | Rotaion down |  |  |  | R1 | R3 | R1 | R3 | R1 | R3 | R1 | R3 | R1 | R3 | R1 | R3
Act. 2 | Neutral | -91.7 | 0 | Neutral | 91.7 | 0 | x [mm] | LE_z [mm] | LE_y [mm] | TE_z [mm] | TE_y [mm] | LE_z [mm] | LE_y [mm] | TE_z [mm] | TE_y [mm] | LE_z [mm] | LE_y [mm] | TE_z [mm] | TE_y [mm] | 0 | 0 | 5.8729 | 5.6689 | -2.5745 | -2.4851 | 5.2785 | 5.0951 | 2.5745 | 2.4851 | 5.2785 | 5.0951
| Up | -82.4194 | -40.1986 | Up |  |  | 0
| Down | -82.4194 | 40.1986 | Down |  |  | 153
1141
N.B.: all displacements given are in the local coordinate system of the aileron | [6 empty] | 1421
2681
2771
[7 empty] | LE = Leading Edge | Due to actuator shear loads | [11 empty] | Netural z |  | Netural y |  | Up z |  | Up y |  | Down z |  | Down y
[7 empty] | TE = Trainling Edge | Neutral |  |  |  | Rotation up |  |  |  | Rotaion down |  |  |  | R1 | R3 | R1 | R3 | R1 | R3 | R1 | R3 | R1 | R3 | R1 | R3
[7 empty] | x [mm] | LE_z [mm] | LE_y [mm] | TE_z [mm] | TE_y [mm] | LE_z [mm] | LE_y [mm] | TE_z [mm] | TE_y [mm] | LE_z [mm] | LE_y [mm] | TE_z [mm] | TE_y [mm] | -11.9111 | 9.0136 | 0 | 0 | -10.7056 | 8.1014 | -5.2215 | 3.9513 | -10.7056 | 8.1014 | 5.2215 | -3.9513
0
153
1141
1421
2681
2771
[7 empty] | LE = Leading Edge | Due to Rotation
[7 empty] | TE = Trainling Edge | Neutral |  |  |  | Rotation up |  |  |  | Rotaion down
[7 empty] | x [mm] | LE_z [mm] | LE_y [mm] | TE_z [mm] | TE_y [mm] | LE_z [mm] | LE_y [mm] | TE_z [mm] | TE_y [mm] | LE_z [mm] | LE_y [mm] | TE_z [mm] | TE_y [mm]
[7 empty] | 0 | 0 | 0.018456 | 0 | -0.071283 | 0 | 0.016588 | 0 | -0.064068 | 0 | 0.016588 | 0 | -0.064068
[7 empty] | 153 | 0 | 0.018788 | 0 | -0.072564 | 0 | 0.018755 | 0 | -0.072435 | 0 | 0.018755 | 0 | -0.072435
[7 empty] | 1141 | 0 | 0 | 0 | 0 | 0 | 0 | 0 | 0 | 0 | 0 | 0 | 0
[7 empty] | 1421 | 0 | 0.79263 | 0 | -3.0613 | 0 | 0.71428 | 0 | -2.7587 | 0 | 0.71428 | 0 | -2.7587
[7 empty] | 2681 | 0 | 0.8659 | 0 | -3.3443 | 0 | 0.78014 | 0 | -3.0131 | 0 | 0.78014 | 0 | -3.0131
[7 empty] | 2771 | 0 | 0.87286 | 0 | -3.3712 | 0 | 0.78639 | 0 | -3.0372 | 0 | 0.78639 | 0 | -3.0372

## Internal Force Diagrams
|  | Neutral |  |  |  |  | Rotation up |  |  |  |  | Rotation down
| x [mm] | V_z [kN] | V_y[kN] | M_z [kNm] | M_y [kNm] | T [kNm] | V_z [kN] | V_y[kN] | M_z [kNm] | M_y [kNm] | T [kNm] | V_z [kN] | V_y[kN] | M_z [kNm] | M_y [kNm] | T [kNm]
| 0 | 0 | 0 | 0 | 0 | 0 | 0 | 0 | 0 | 0 | 0 | 0 | 0 | 0 | 0 | 0
1 | 15.3 | 0 | -0.069309 | 0 | -0.00053021 | -0.0016807 | 0.030383 | -0.062295 | 0.00023243 | 0.00023243 | -0.0015106 | -0.030383 | -0.062295 | -0.00023243 | -0.00047655 | -0.0015106
2 | 30.6 | 0 | -0.13862 | 0 | -0.0021209 | -0.0033615 | 0.060766 | -0.12459 | 0.00092972 | 0.00092972 | -0.0030213 | -0.060766 | -0.12459 | -0.00092972 | -0.0019062 | -0.0030213
3 | 45.9 | 0 | -0.20793 | 0 | -0.0047719 | -0.0050422 | 0.091149 | -0.18688 | 0.0020919 | 0.0020919 | -0.0045319 | -0.091149 | -0.18688 | -0.0020919 | -0.004289 | -0.0045319
4 | 61.2 | 0 | -0.27724 | 0 | -0.0084834 | -0.006723 | 0.12153 | -0.24918 | 0.0037189 | 0.0037189 | -0.0060426 | -0.12153 | -0.24918 | -0.0037189 | -0.0076248 | -0.0060426
5 | 76.5 | 0 | -0.34654 | 0 | -0.013255 | -0.0084037 | 0.15192 | -0.31147 | 0.0058108 | 0.0058108 | -0.0075532 | -0.15192 | -0.31147 | -0.0058108 | -0.011914 | -0.0075532
6 | 91.8 | 0 | -0.41585 | 0 | -0.019088 | -0.010084 | 0.1823 | -0.37377 | 0.0083675 | 0.0083675 | -0.0090639 | -0.1823 | -0.37377 | -0.0083675 | -0.017156 | -0.0090639
7 | 107.1 | 0 | -0.48516 | 0 | -0.02598 | -0.011765 | 0.21268 | -0.43606 | 0.011389 | 0.011389 | -0.010574 | -0.21268 | -0.43606 | -0.011389 | -0.023351 | -0.010574
8 | 122.4 | 0 | -0.55447 | 0 | -0.033934 | -0.013446 | 0.24306 | -0.49836 | 0.014876 | 0.014876 | -0.012085 | -0.24306 | -0.49836 | -0.014876 | -0.030499 | -0.012085
9 | 137.7 | 0 | -0.62378 | 0 | -0.042947 | -0.015127 | 0.27345 | -0.56065 | 0.018827 | 0.018827 | -0.013596 | -0.27345 | -0.56065 | -0.018827 | -0.038601 | -0.013596
10 | 153 | 0 | -0.69309 | 0 | -0.053021 | -0.016807 | 0.30383 | -0.62295 | 0.023243 | 0.023243 | -0.015106 | -0.30383 | -0.62295 | -0.023243 | -0.047655 | -0.015106
| 153 | -11.9111 | 25.8845 | 0 | -0.053021 | -0.016807 | -85.0055 | 18.0433 | 0.023243 | -0.047655 | -0.015106 | 63.5942 | 28.4863 | -0.023243 | -0.047655 | -0.015106
1 | 251.8 | -11.9111 | 25.4369 | -1.1768 | 2.4823 | -0.027661 | -84.8093 | 17.6411 | -8.3656 | 1.7152 | -0.024861 | 63.398 | 28.0841 | 6.2502 | 2.7469 | -0.024861
2 | 350.6 | -11.9111 | 24.9894 | -2.3536 | 4.9733 | -0.038514 | -84.6131 | 17.2388 | -16.7351 | 3.4382 | -0.034616 | 63.2018 | 27.6818 | 12.5042 | 5.5018 | -0.034616
3 | 449.4 | -11.9111 | 24.5418 | -3.5305 | 7.4202 | -0.049368 | -84.4169 | 16.8365 | -25.0851 | 5.1215 | -0.044371 | 63.0056 | 27.2795 | 18.7388 | 8.2168 | -0.044371
4 | 548.2 | -11.9111 | 24.0942 | -4.7073 | 9.8228 | -0.060221 | -84.2207 | 16.4343 | -33.4158 | 6.7651 | -0.054126 | 62.8094 | 26.8773 | 24.9541 | 10.8922 | -0.054126
5 | 647 | -11.9111 | 23.6467 | -5.8841 | 12.1812 | -0.071075 | -84.0245 | 16.032 | -41.7272 | 8.369 | -0.063881 | 62.6132 | 26.475 | 31.15 | 13.5278 | -0.063881
6 | 745.8 | -11.9111 | 23.1991 | -7.0609 | 14.4954 | -0.081928 | -83.8283 | 15.6297 | -50.0191 | 9.933 | -0.073636 | 62.417 | 26.0727 | 37.3265 | 16.1236 | -0.073636
7 | 844.6 | -11.9111 | 22.7516 | -8.2377 | 16.7653 | -0.092781 | -83.6321 | 15.2275 | -58.2916 | 11.4574 | -0.083391 | 62.2208 | 25.6705 | 43.4836 | 18.6798 | -0.083391
8 | 943.4 | -11.9111 | 22.304 | -9.4146 | 18.9911 | -0.10363 | -83.4359 | 14.8252 | -66.5448 | 12.942 | -0.093146 | 62.0246 | 25.2682 | 49.6213 | 21.1961 | -0.093146
9 | 1042.2 | -11.9111 | 21.8564 | -10.5914 | 21.1726 | -0.11449 | -83.2397 | 14.4229 | -74.7785 | 14.3869 | -0.1029 | 61.8284 | 24.8659 | 55.7396 | 23.6728 | -0.1029
10 | 1141 | -11.9111 | 21.4089 | -11.7682 | 23.3099 | -0.12534 | -83.0435 | 14.0207 | -82.9929 | 15.792 | -0.11266 | 61.6322 | 24.4637 | 61.8386 | 26.1096 | -0.11266
| 1141 | 82.4947 | 21.4089 | -11.7682 | 23.3099 | 10.4953 | 1.8079 | 55.4054 | -82.9929 | 15.792 | 9.4331 | 146.4835 | -16.9211 | 61.8386 | 26.1096 | 9.4331
1 | 1169 | 82.4947 | 21.282 | -9.4583 | 23.9076 | 10.4922 | 1.8635 | 55.2914 | -82.9415 | 17.3417 | 9.4304 | 146.4279 | -17.0351 | 65.9393 | 25.6342 | 9.4304
2 | 1197 | 82.4947 | 21.1552 | -7.1485 | 24.5017 | 10.4892 | 1.9191 | 55.1774 | -82.8886 | 18.8883 | 9.4276 | 146.3723 | -17.1491 | 70.0385 | 25.1557 | 9.4276
3 | 1225 | 82.4947 | 21.0283 | -4.8386 | 25.0923 | 10.4861 | 1.9747 | 55.0634 | -82.8341 | 20.4317 | 9.4248 | 146.3167 | -17.2631 | 74.1362 | 24.6739 | 9.4248
4 | 1253 | 82.4947 | 20.9015 | -2.5288 | 25.6793 | 10.483 | 2.0303 | 54.9494 | -82.778 | 21.9718 | 9.4221 | 146.2611 | -17.3771 | 78.2323 | 24.1889 | 9.4221
5 | 1281 | 82.4947 | 20.7747 | -0.21894 | 26.2627 | 10.4799 | 2.0859 | 54.8354 | -82.7204 | 23.5088 | 9.4193 | 146.2055 | -17.4911 | 82.3268 | 23.7008 | 9.4193
| 1281 | 82.6864 | -15.6012 | -0.21894 | 26.2627 | 10.4799 | 131.8791 | 22.225 | -82.7204 | 23.5088 | 9.4193 | 16.7569 | -50.2696 | 82.3268 | 23.7008 | 9.4193
1 | 1309 | 82.6864 | -15.7281 | 2.0963 | 25.8241 | 10.4769 | 131.9347 | 22.111 | -79.027 | 24.1295 | 9.4165 | 16.7013 | -50.3836 | 82.7952 | 22.2916 | 9.4165
2 | 1337 | 82.6864 | -15.8549 | 4.4115 | 25.382 | 10.4738 | 131.9903 | 21.997 | -75.332 | 24.747 | 9.4138 | 16.6457 | -50.4976 | 83.2621 | 20.8793 | 9.4138
3 | 1365 | 82.6864 | -15.9817 | 6.7267 | 24.9363 | 10.4707 | 132.0459 | 21.883 | -71.6355 | 25.3614 | 9.411 | 16.5901 | -50.6116 | 83.7274 | 19.4638 | 9.411
4 | 1393 | 82.6864 | -16.1086 | 9.0419 | 24.487 | 10.4676 | 132.1015 | 21.769 | -67.9375 | 25.9725 | 9.4082 | 16.5345 | -50.7256 | 84.1911 | 18.045 | 9.4082
5 | 1421 | 82.6864 | -16.2354 | 11.3572 | 24.0342 | 10.4646 | 132.1571 | 21.655 | -64.2378 | 26.5804 | 9.4055 | 16.4789 | -50.8396 | 84.6533 | 16.6231 | 9.4055
| 1421 | -9.0136 | -16.2354 | 11.3572 | 24.0342 | 0.1483 | 49.7377 | -18.5436 | -64.2378 | 26.5804 | 0.13329 | -65.9405 | -10.641 | 84.6533 | 16.6231 | 0.13329
1 | 1547 | -9.0136 | -16.8062 | 10.2214 | 21.9526 | 0.13446 | 49.9879 | -19.0566 | -57.9551 | 24.2116 | 0.12085 | -66.1907 | -11.154 | 76.3291 | 15.2501 | 0.12085
2 | 1673 | -9.0136 | -17.377 | 9.0857 | 19.799 | 0.12062 | 50.2381 | -19.5696 | -51.6409 | 21.7782 | 0.10841 | -66.4409 | -11.667 | 67.9733 | 13.8123 | 0.10841
3 | 1799 | -9.0136 | -17.9478 | 7.95 | 17.5736 | 0.10678 | 50.4884 | -20.0826 | -45.2951 | 19.2801 | 0.09597 | -66.6911 | -12.18 | 59.5859 | 12.31 | 0.09597
4 | 1925 | -9.0136 | -18.5185 | 6.8143 | 15.2762 | 0.092935 | 50.7386 | -20.5957 | -38.9178 | 16.7173 | 0.08353 | -66.9413 | -12.693 | 51.1671 | 10.743 | 0.08353
5 | 2051 | -9.0136 | -19.0893 | 5.6786 | 12.9069 | 0.079094 | 50.9888 | -21.1087 | -32.509 | 14.09 | 0.071089 | -67.1916 | -13.2061 | 42.7167 | 9.1113 | 0.071089
6 | 2177 | -9.0136 | -19.6601 | 4.5429 | 10.4657 | 0.065252 | 51.239 | -21.6217 | -26.0686 | 11.398 | 0.058648 | -67.4418 | -13.7191 | 34.2348 | 7.415 | 0.058648
7 | 2303 | -9.0136 | -20.2309 | 3.4071 | 7.9526 | 0.051411 | 51.4892 | -22.1347 | -19.5968 | 8.6413 | 0.046208 | -67.692 | -14.2321 | 25.7214 | 5.6541 | 0.046208
8 | 2429 | -9.0136 | -20.8017 | 2.2714 | 5.3675 | 0.03757 | 51.7394 | -22.6477 | -13.0933 | 5.82 | 0.033767 | -67.9422 | -14.7451 | 17.1764 | 3.8286 | 0.033767
9 | 2555 | -9.0136 | -21.3724 | 1.1357 | 2.7105 | 0.023728 | 51.9896 | -23.1607 | -6.5584 | 2.9341 | 0.021327 | -68.1924 | -15.2581 | 8.6 | 1.9384 | 0.021327
10 | 2681 | -9.0136 | -21.9432 | 0 | -0.018346 | 0.0098867 | 52.2399 | -23.6737 | 0.0080426 | -0.01649 | 0.0088861 | -68.4426 | -15.7711 | -0.0080426 | -0.01649 | 0.0088861
| 2681 | 0 | 0.4077 | 0 | -0.018346 | 0.0098867 | -0.17872 | 0.36644 | 0.0080426 | -0.01649 | 0.0088861 | 0.17872 | 0.36644 | -0.0080426 | -0.01649 | 0.0088861
1 | 2699 | 0 | 0.32616 | 4.6074e-15 | -0.011742 | 0.0079094 | -0.14298 | 0.29315 | 0.0051472 | -0.010553 | 0.0071089 | 0.14298 | 0.29315 | -0.0051472 | -0.010553 | 0.0071089
2 | 2717 | 0 | 0.24462 | 2.3426e-14 | -0.0066047 | 0.005932 | -0.10723 | 0.21986 | 0.0028953 | -0.0059363 | 0.0053317 | 0.10723 | 0.21986 | -0.0028953 | -0.0059363 | 0.0053317
3 | 2735 | 0 | 0.16308 | 0 | -0.0029354 | 0.0039547 | -0.07149 | 0.14658 | 0.0012868 | -0.0026384 | 0.0035545 | 0.07149 | 0.14658 | -0.0012868 | -0.0026384 | 0.0035545
4 | 2753 | 0 | 0.08154 | 4.2188e-15 | -0.00073386 | 0.0019773 | -0.035745 | 0.073288 | 0.0003217 | -0.00065959 | 0.0017772 | 0.035745 | 0.073288 | -0.0003217 | -0.00065959 | 0.0017772
5 | 2771 | 0 | 0 | -5.4401e-15 | -3.9968e-15 | 0 | 0 | 0 | 0 | -2.0428e-14 | 0 | 0 | 0 | 2.0428e-14 | -4.2188e-15 | 0