## Input
Property | Symbol | Value | Unit
Chord length aileron | Ca | 0.605 | m
Span of the aileron | la | 2.661 | m
x-location of hinge 1 | x1 | 0.172 | m
x-location of hinge 2 | x2 | 1.211 | m
x-location of hinge 3 | x3 | 2.591 | m
Distance between actuator 1 and 2 | xa | 35 | cm
Aileron height | h | 20.5 | cm
Skin thickness | tsk | 1.1 | mm
Spar thickness | tsp | 2.8 | mm
Thickness of stiffener | tst | 1.2 | mm
Height of stiffener | hst | 1.6 | cm
Width of stiffener | wst | 1.9 | cm
Number of stiffeners (equally spaced along the periphery of the cross-section) | nst | 15 | -
Vertical displacement hinge 1 | d1 | 1.154 | cm
Vertical displacement hinge 3 | d3 | 1.84 | cm
Maximum upward deflection | q | 28 | deg
Load in actuator 2 | P | 97.4 | kN
Net aerodynamic load | q | 5.54 | kN/m
Modulus of Elasticity Al 2024-T3 | E | 73.1 | GPa
Shear Modulus of Al 2024-T3 | G | 28 | GPa

## Cross-sectional properties
Part | Area [mm^2] | Inclination w.r.t. z-axis [rad] | I_zz (centroid) [mm^4] | I_yy (centroid) [mm^4] | d_y [mm] | d_z [mm] | A*(d_z^2) | A*(d_y^2) | I_zz [mm^4] | I_yy [mm^4] |  | Usefull measures
Leading edge | 354.2146 | 0 | 1860733.4219 | 1860733.4219 | 0 | 0 | 0 | 0 | 1860733.4219 | 1860733.4219 |  | Radius | 102.5 | [mm]
Upper skin | 564.1322 | -0.20122 | 493909.4829 | 11870575.2647 | -251.25 | 51.25 | 1481728.4488 | 35611725.794 | 1975637.9317 | 47482301.0586 |  | Length behind hinge line | 502.5 | [mm]
Lower skin | 564.1322 | 0.20122 | 493909.4829 | 11870575.2647 | -251.25 | -51.25 | 1481728.4488 | 35611725.794 | 1975637.9317 | 47482301.0586 |  | Circumference | 1347.7081 | [mm]
Spar | 574 | 0 | 2010195.8333 | 0 | 0 | 0 | 0 | 0 | 2010195.8333 | 0 |  | Area stiffener | 42 | [mm^2]
Stiffener 1 | 42 | 3.3428 | 719.6597 | 837.518 | -460.393 | 4.2952 | 774.8514 | 8902392.4492 | 1494.5112 | 8903229.9672 | 1 | Stiffener Pitch | 84.2318 | [mm]
Stiffener 2 | 42 | 3.3428 | 719.6597 | 837.518 | -377.8608 | 21.1302 | 18752.2966 | 5996707.3915 | 19471.9563 | 5997544.9094 | 2 | Stiffeners on upper/lower skin | 6 | [-]
Stiffener 3 | 42 | 3.3428 | 719.6597 | 837.518 | -295.3285 | 37.9651 | 60536.6151 | 3663194.5459 | 61256.2748 | 3664032.0638 | 3 | Stiffeners on leading edge | 3 | [-]
Stiffener 4 | 42 | 3.3428 | 719.6597 | 837.518 | -212.7962 | 54.8 | 126127.8068 | 1901853.9124 | 126847.4666 | 1902691.4304 | 4 | Slope upper/lower skin | 0.20122 | [rad]
Stiffener 5 | 42 | 3.3428 | 719.6597 | 837.518 | -130.264 | 71.635 | 215525.8719 | 712685.4911 | 216245.5317 | 713523.0091 | 5 | Opening angle leading edge | 2.4653 | [rad]
Stiffener 6 | 42 | 3.3428 | 719.6597 | 837.518 | -47.7317 | 88.4699 | 328730.8103 | 95689.282 | 329450.4701 | 96526.8 | 6 | Stiffener centroid from base | 3.6571 | [mm]
Stiffener 7 | 42 | 0.20122 | 719.6597 | 837.518 | -460.393 | -4.2952 | 774.8514 | 8902392.4492 | 1494.5112 | 8903229.9672 | 7
Stiffener 8 | 42 | 0.20122 | 719.6597 | 837.518 | -377.8608 | -21.1302 | 18752.2966 | 5996707.3915 | 19471.9563 | 5997544.9094 | 8
Stiffener 9 | 42 | 0.20122 | 719.6597 | 837.518 | -295.3285 | -37.9651 | 60536.6151 | 3663194.5459 | 61256.2748 | 3664032.0638 | 9
Stiffener 10 | 42 | 0.20122 | 719.6597 | 837.518 | -212.7962 | -54.8 | 126127.8068 | 1901853.9124 | 126847.4666 | 1902691.4304 | 10
Stiffener 11 | 42 | 0.20122 | 719.6597 | 837.518 | -130.264 | -71.635 | 215525.8719 | 712685.4911 | 216245.5317 | 713523.0091 | 11
Stiffener 12 | 42 | 0.20122 | 719.6597 | 837.518 | -47.7317 | -88.4699 | 328730.8103 | 95689.282 | 329450.4701 | 96526.8 | 12
Stiffener 13 | 42 | 0.33814 | 728.6388 | 828.5389 | 32.7891 | -93.2458 | 365180.9683 | 45155.2689 | 365909.6071 | 45983.8078 | 13
Stiffener 14 | 42 | 1.5708 | 842.6347 | 714.543 | 98.8429 | -6.0549e-15 | 1.5398e-27 | 410336.2371 | 842.6347 | 411050.7802 | 14
Stiffener 15 | 42 | 2.8035 | 728.6388 | 828.5389 | 32.7891 | 93.2458 | 365180.9683 | 45155.2689 | 365909.6071 | 45983.8078 | 15
Stiffener 16 | 0 | 0 | 0 | 0 | 0 | 0 | 0 | 0 | 0 | 0 | 16
Stiffener 17 | 0 | 0 | 0 | 0 | 0 | 0 | 0 | 0 | 0 | 0 | 17
Stiffener 18 | 0 | 0 | 0 | 0 | 0 | 0 | 0 | 0 | 0 | 0 | 18
Stiffener 19 | 0 | 0 | 0 | 0 | 0 | 0 | 0 | 0 | 0 | 0 | 19
Stiffener 20 | 0 | 0 | 0 | 0 | 0 | 0 | 0 | 0 | 0 | 0 | 20
Stiffener 21 | 0 | 0 | 0 | 0 | 0 | 0 | 0 | 0 | 0 | 0 | 21
| Area [mm^2] | [7 empty] | I_zz [mm^4] | I_yy [mm^4] | J [mm^4]
Total | 2686.4789 | [7 empty] | 10064399.3888 | 139883450.2946 | 14249137.2765

## Aileron shear
Useful constants |  |  |  | Displacements per hinge per load case | [6 empty] | Reaction loads due to boundary conditions per hinge per load case
EI_yy | 10225480216.5336 | [kNmm^2] |  | Local |  |  | Global |  |  |  | Local |  |  | Global
EI_zz | 735707595.3189 | [kNmm^2] | Location | Rotation | z [mm] | y [mm] | Rotation | z [mm] | y [mm] | Location | Rotation | R_z [kN] | R_y [kN] | Rotation | R_z [kN] | R_y [kN]
L01 | 172 | [mm] | Hinge 1 | Neutral | 0 | 11.54 | Neutral | 0 | 11.54 | Hinge 1 | Neutral | 0 | 21.4624 | Neutral | 0 | 21.4624
L12 | 1039 | [mm] |  | Up | -5.4177 | 10.1892 | Up |  |  |  | Up | -140.0448 | 18.9502 | Up | -114.7556 | -49.015
L23 | 1380 | [mm] |  | Down | 5.4177 | 10.1892 | Down |  |  |  | Down | 140.0448 | 18.9502 | Down | -132.5488 | 82.4791
L34 | 70 | [mm] | Hinge 3 | Neutral | 0 | 18.4 | Neutral | 0 | 18.4 | Hinge 2 | Neutral | 0 | -37.6215 | Neutral | 0 | -37.6215
|  |  |  | Up | -8.6383 | 16.2462 | Up |  |  |  | Up | 245.4843 | -33.2178 | Up | 39.5796 | 225.2263
|  |  |  | Down | 8.6383 | 16.2462 | Down |  |  |  | Down | -245.4843 | -33.2178 | Down | 103.1461 | -244.5392
[10 empty] | Hinge 3 | Neutral | 0 | 16.159 | Neutral | 0 | 16.159
[11 empty] | Up | -105.4395 | 14.2676 | Up | -105.4395 | 14.2676
[11 empty] | Down | 105.4395 | 14.2676 | Down | -105.4395 | 14.2676
Reaction loads due to distributed load per hinge per load case
[11 empty] | Local |  |  | Global
[10 empty] | Location | Rotation | R_z [kN] | R_y [kN] | Rotation | R_z [kN] | R_y [kN]
[10 empty] | Hinge 1 | Neutral | 0 | 6.7546 | Neutral | 0 | 6.7546
[11 empty] | Up | -3.1711 | 5.9639 | Up | -3.1711 | 5.9639
[11 empty] | Down | 3.1711 | 5.9639 | Down | -3.1711 | 5.9639
[10 empty] | Hinge 2 | Neutral | 0 | 1.6253 | Neutral | 0 | 1.6253 | 0 | 3266178526.1048
[11 empty] | Up | -0.76302 | 1.435 | Up | -0.76302 | 1.435 | -1533377936.9881 | 2883864467.4717
[11 empty] | Down | 0.76302 | 1.435 | Down | -0.76302 | 1.435 | 1533377936.9881 | 2883864467.4717
[10 empty] | Hinge 3 | Neutral | 0 | 6.3621 | Neutral | 0 | 6.3621
[11 empty] | Up | -2.9868 | 5.6174 | Up | -2.9868 | 5.6174
[11 empty] | Down | 2.9868 | 5.6174 | Down | -2.9868 | 5.6174
Reaction loads due to actuator loads per hinge per load case
[11 empty] | Local |  |  | Global
[10 empty] | Location | Rotation | R_z [kN] | R_y [kN] | Rotation | R_z [kN] | R_y [kN]
[10 empty] | Hinge 1 | Neutral | -18.7113 | 0 | Neutral | -18.7113 | 0 |  |  | 67.1185 | 0 | -48.5188 | 0
[11 empty] | Up | -16.5211 | -8.7844 | Up | -16.5211 | -8.7844 |  |  | 59.2622 | 31.5102 | -42.8396 | -22.7782
[11 empty] | Down | -16.5211 | 8.7844 | Down | -16.5211 | -8.7844 |  |  | 59.2622 | -31.5102 | -42.8396 | 22.7782
[10 empty] | Hinge 2 | Neutral | 0.19565 | 0 | Neutral | 0.19565 | 0 | 393178325.9704 | 0 | -28347713542.2479 | 0 | 28740891868.2183 | 0
[11 empty] | Up | 0.17275 | 0.091851 | Up | 0.17275 | 0.091851 | 347155856.4799 | 184586043.1469 | -25029545435.1822 | -13308445378.0859 | 25376701291.662 | 13493031421.2327
[11 empty] | Down | 0.17275 | -0.091851 | Down | 0.17275 | 0.091851 | 347155856.4799 | -184586043.1469 | -25029545435.1822 | 13308445378.0859 | 25376701291.662 | -13493031421.2327
[10 empty] | Hinge 3 | Neutral | 11.5043 | 0 | Neutral | 11.5043 | 0 |  |  | 37.2929 | 0 | -48.8812 | 0
[11 empty] | Up | 10.1577 | 5.4009 | Up | 10.1577 | 5.4009 |  |  | 32.9277 | 17.5079 | -43.1595 | -22.9483
[11 empty] | Down | 10.1577 | -5.4009 | Down | 10.1577 | 5.4009 |  |  | 32.9277 | -17.5079 | -43.1595 | 22.9483
Combined reaction loads
[11 empty] | Local |  |  | Global
[10 empty] | Location | Rotation | R_z [kN] | R_y [kN] | Rotation | R_z [kN] | R_y [kN]
[10 empty] | Hinge 1 | Neutral | -18.7113 | 28.217 | Neutral | -18.7113 | 28.217
[11 empty] | Up | -159.737 | 16.1297 | Up | -134.4479 | -51.8355
[11 empty] | Down | 126.6948 | 33.6986 | Down | -152.241 | 79.6586
[10 empty] | Hinge 2 | Neutral | 0.19565 | -35.9962 | Neutral | 0.19565 | -35.9962
[11 empty] | Up | 244.8941 | -31.6909 | Up | 38.9893 | 226.7531
[11 empty] | Down | -244.5486 | -31.8746 | Down | 102.5558 | -243.0124
[10 empty] | Hinge 3 | Neutral | 11.5043 | 22.5211 | Neutral | 11.5043 | 22.5211
[11 empty] | Up | -98.2687 | 25.2859 | Up | -98.2687 | 25.2859
[11 empty] | Down | 118.584 | 14.484 | Down | -98.2687 | 25.2859

## Aileron torsion
Useful constants |  |  | Neutral |  |  |  | Up |  |  |  | Down
GJ | 398975843.7416 | [kNmm^2] | Rotation |  | Deflection |  | Rotation |  | Deflection |  | Rotation |  | Deflection
dq | 48.75 | [mm] | x [mm] | theta [rad] | leading edge [mm] | trailing edge [mm] | x [mm] | theta [rad] | leading edge [mm] | trailing edge [mm] | x [mm] | theta [rad] | leading edge [mm] | trailing edge [mm]
d | 350 | [mm] | 0 | -0.00036327 | 0.037235 | -0.18254 | 0 | -0.00032075 | 0.032877 | -0.16118 | 0 | -0.00032075 | 0.032877 | -0.16118
L01 | 172 | [mm] | 172 | -0.00037328 | 0.038261 | -0.18757 | 172 | -0.00037211 | 0.038141 | -0.18698 | 172 | -0.00037211 | 0.038141 | -0.18698
L12 | 1039 | [mm] | 1036 | 0 | 0 | 0 | 1036 | 0 | 0 | 0 | 1036 | 0 | 0 | 0
L23 | 1380 | [mm] | 1386 | -0.0097714 | 1.0016 | -4.9101 | 1386 | -0.0086702 | 0.88869 | -4.3568 | 1386 | -0.0086702 | 0.88869 | -4.3568
L34 | 70 | [mm] | 2591 | -0.011393 | 1.1678 | -5.7252 | 2591 | -0.010102 | 1.0355 | -5.0764 | 2591 | -0.010102 | 1.0355 | -5.0764
|  |  | 2661 | -0.011518 | 1.1806 | -5.7877 | 2661 | -0.010212 | 1.0467 | -5.1316 | 2661 | -0.010212 | 1.0467 | -5.1316
Neutral
Distributed torque | -0.27008 | [kNm/m] | N.B.: twist is assumed zero at the location of actuator 1
Torque actuator 1 | 10.7022 | [kNm]
Torque actuator 2 | -9.9835 | [kNm]
Force actuator 1 | 104.4114 | [kN]
Up
Distributed torque | -0.23846 | [kNm/m]
Torque actuator 1 | 9.4495 | [kNm]
Torque actuator 2 | -8.8149 | [kNm]
Force actuator 1 | 104.4114 | [kN]
Down
Distributed torque | -0.23846 | [kNm/m]
Torque actuator 1 | 9.4495 | [kNm]
Torque actuator 2 | -8.8149 | [kNm]
Force actuator 1 | 104.4114 | [kN]

## Superpositioning
| Reaction loads per hinge per load case | [5 empty] | LE = Leading Edge | Total displacements
| Local |  |  | Global |  |  | TE = Trainling Edge | Neutral |  |  |  | Rotation up |  |  |  | Rotaion down
Location | Rotation | R_z [kN] | R_y [kN] | Rotation | R_z [kN] | R_y [kN] | x [mm] | LE_z [mm] | LE_y [mm] | TE_z [mm] | TE_y [mm] | LE_z [mm] | LE_y [mm] | TE_z [mm] | TE_y [mm] | LE_z [mm] | LE_y [mm] | TE_z [mm] | TE_y [mm]
Hinge 1 | Neutral | -18.7113 | 28.217 | Neutral | -18.7113 | 28.217 | 0 | 0 | 12.5848 | 0 | 12.3651 | -5.8907 | 11.1117 | -5.8907 | 10.9177 | 5.8907 | 11.1117 | 5.8907 | 10.9177 | EI_yy | 10225480216.5336
| Up | -159.737 | 16.1297 | Up | -134.4479 | -51.8355 | 172 | 0 | 11.5783 | 0 | 11.3524 | -5.4177 | 10.2274 | -5.4177 | 10.0022 | 5.4177 | 10.2274 | 5.4177 | 10.0022 | EI_zz | 735707595.3189
| Down | 126.6948 | 33.6986 | Down | -152.241 | 79.6586 | 1036 | 0 | 0.54471 | 0 | 0.54471 | -0.25573 | 0.48095 | -0.25573 | 0.48095 | 0.25573 | 0.48095 | 0.25573 | 0.48095 | L01 | 172
Hinge 2 | Neutral | 0.19565 | -35.9962 | Neutral | 0.19565 | -35.9962 | 1386 | 0 | 1.3394 | 0 | -4.5723 | -0.15862 | 1.187 | -0.15862 | -4.0585 | 0.15862 | 1.187 | 0.15862 | -4.0585 | L12 | 1039
| Up | 244.8941 | -31.6909 | Up | 38.9893 | 226.7531 | 2591 | 0 | 19.5678 | 0 | 12.6748 | -8.6383 | 17.2817 | -8.6383 | 11.1698 | 8.6383 | 17.2817 | 8.6383 | 11.1698 | L23 | 1380
| Down | -244.5486 | -31.8746 | Down | 102.5558 | -243.0124 | 2661 | 0 | 21.0019 | 0 | 14.0336 | -9.3056 | 18.5479 | -9.3056 | 12.3696 | 9.3056 | 18.5479 | 9.3056 | 12.3696 | L34 | 70
Hinge 3 | Neutral | 11.5043 | 22.5211 | Neutral | 11.5043 | 22.5211
| Up | -98.2687 | 25.2859 | Up | -98.2687 | 25.2859 | LE = Leading Edge | Due to displacement of hinges 1 and 3 | [11 empty] | Netural z |  | Netural y |  | Up z |  | Up y |  | Down z |  | Down y
| Down | 118.584 | 14.484 | Down | -98.2687 | 25.2859 | TE = Trainling Edge | Neutral |  |  |  | Rotation up |  |  |  | Rotaion down |  |  |  | R1 | R3 | R1 | R3 | R1 | R3 | R1 | R3 | R1 | R3 | R1 | R3
Act. 1 | Neutral | 104.4114 | 0 | Neutral | 104.4114 | 0 | x [mm] | LE_z [mm] | LE_y [mm] | TE_z [mm] | TE_y [mm] | LE_z [mm] | LE_y [mm] | TE_z [mm] | TE_y [mm] | LE_z [mm] | LE_y [mm] | TE_z [mm] | TE_y [mm] | 0 | 0 | 21.4624 | 16.159 | -140.0448 | -105.4395 | 18.9502 | 14.2676 | 140.0448 | 105.4395 | 18.9502 | 14.2676
| Up | 92.1898 | 49.0182 | Up | 104.4114 | 0 | 0 | 0 | 12.5476 | 0 | 12.5476 | -5.8907 | 11.0789 | -5.8907 | 11.0789 | 5.8907 | 11.0789 | 5.8907 | 11.0789
| Down | 92.1898 | -49.0182 | Down | 104.4114 | 0 | 172 | 0 | 11.54 | 0 | 11.54 | -5.4177 | 10.1892 | -5.4177 | 10.1892 | 5.4177 | 10.1892 | 5.4177 | 10.1892
[7 empty] | 1036 | 0 | 0.54471 | 0 | 0.54471 | -0.25573 | 0.48095 | -0.25573 | 0.48095 | 0.25573 | 0.48095 | 0.25573 | 0.48095
| Other loads | [5 empty] | 1386 | 0 | 0.33786 | 0 | 0.33786 | -0.15862 | 0.29832 | -0.15862 | 0.29832 | 0.15862 | 0.29832 | 0.15862 | 0.29832
| Local |  |  | Global |  |  | 2591 | 0 | 18.4 | 0 | 18.4 | -8.6383 | 16.2462 | -8.6383 | 16.2462 | 8.6383 | 16.2462 | 8.6383 | 16.2462
Location | Rotation | in z dir | in y dir | Rotation | in z dir | in y dir | 2661 | 0 | 19.8213 | 0 | 19.8213 | -9.3056 | 17.5012 | -9.3056 | 17.5012 | 9.3056 | 17.5012 | 9.3056 | 17.5012
q | Neutral | 0 | -5.54 | Neutral | 0 | -5.54
| Up | 2.6009 | -4.8915 | Up |  |  | LE = Leading Edge | Due to distributed load | [11 empty] | Netural z |  | Netural y |  | Up z |  | Up y |  | Down z |  | Down y
| Down | -2.6009 | -4.8915 | Down |  |  | TE = Trainling Edge | Neutral |  |  |  | Rotation up |  |  |  | Rotaion down |  |  |  | R1 | R3 | R1 | R3 | R1 | R3 | R1 | R3 | R1 | R3 | R1 | R3
Act. 2 | Neutral | -97.4 | 0 | Neutral | 97.4 | 0 | x [mm] | LE_z [mm] | LE_y [mm] | TE_z [mm] | TE_y [mm] | LE_z [mm] | LE_y [mm] | TE_z [mm] | TE_y [mm] | LE_z [mm] | LE_y [mm] | TE_z [mm] | TE_y [mm] | 0 | 0 | 6.7546 | 6.3621 | -3.1711 | -2.9868 | 5.9639 | 5.6174 | 3.1711 | 2.9868 | 5.9639 | 5.6174
| Up | -85.9991 | -45.7265 | Up |  |  | 0
| Down | -85.9991 | 45.7265 | Down |  |  | 172
1036
N.B.: all displacements given are in the local coordinate system of the aileron | [6 empty] | 1386
2591
2661
[7 empty] | LE = Leading Edge | Due to actuator shear loads | [11 empty] | Netural z |  | Netural y |  | Up z |  | Up y |  | Down z |  | Down y
[7 empty] | TE = Trainling Edge | Neutral |  |  |  | Rotation up |  |  |  | Rotaion down |  |  |  | R1 | R3 | R1 | R3 | R1 | R3 | R1 | R3 | R1 | R3 | R1 | R3
[7 empty] | x [mm] | LE_z [mm] | LE_y [mm] | TE_z [mm] | TE_y [mm] | LE_z [mm] | LE_y [mm] | TE_z [mm] | TE_y [mm] | LE_z [mm] | LE_y [mm] | TE_z [mm] | TE_y [mm] | -18.7113 | 11.5043 | 0 | 0 | -16.5211 | 10.1577 | -8.7844 | 5.4009 | -16.5211 | 10.1577 | 8.7844 | -5.4009
0
172
1036
1386
2591
2661
[7 empty] | LE = Leading Edge | Due to Rotation
[7 empty] | TE = Trainling Edge | Neutral |  |  |  | Rotation up |  |  |  | Rotaion down
[7 empty] | x [mm] | LE_z [mm] | LE_y [mm] | TE_z [mm] | TE_y [mm] | LE_z [mm] | LE_y [mm] | TE_z [mm] | TE_y [mm] | LE_z [mm] | LE_y [mm] | TE_z [mm] | TE_y [mm]
[7 empty] | 0 | 0 | 0.037235 | 0 | -0.18254 | 0 | 0.032877 | 0 | -0.16118 | 0 | 0.032877 | 0 | -0.16118
[7 empty] | 172 | 0 | 0.038261 | 0 | -0.18757 | 0 | 0.038141 | 0 | -0.18698 | 0 | 0.038141 | 0 | -0.18698
[7 empty] | 1036 | 0 | 0 | 0 | 0 | 0 | 0 | 0 | 0 | 0 | 0 | 0 | 0
[7 empty] | 1386 | 0 | 1.0016 | 0 | -4.9101 | 0 | 0.88869 | 0 | -4.3568 | 0 | 0.88869 | 0 | -4.3568
[7 empty] | 2591 | 0 | 1.1678 | 0 | -5.7252 | 0 | 1.0355 | 0 | -5.0764 | 0 | 1.0355 | 0 | -5.0764
[7 empty] | 2661 | 0 | 1.1806 | 0 | -5.7877 | 0 | 1.0467 | 0 | -5.1316 | 0 | 1.0467 | 0 | -5.1316

## Internal Force Diagrams
|  | Neutral |  |  |  |  | Rotation up |  |  |  |  | Rotation down
| x [mm] | V_z [kN] | V_y[kN] | M_z [kNm] | M_y [kNm] | T [kNm] | V_z [kN] | V_y[kN] | M_z [kNm] | M_y [kNm] | T [kNm] | V_z [kN] | V_y[kN] | M_z [kNm] | M_y [kNm] | T [kNm]
| 0 | 0 | 0 | 0 | 0 | 0 | 0 | 0 | 0 | 0 | 0 | 0 | 0 | 0 | 0 | 0
1 | 17.2 | 0 | -0.095288 | 0 | -0.00081948 | -0.0046453 | 0.044735 | -0.084134 | 0.00038472 | 0.00038472 | -0.0041015 | -0.044735 | -0.084134 | -0.00038472 | -0.00072356 | -0.0041015
2 | 34.4 | 0 | -0.19058 | 0 | -0.0032779 | -0.0092906 | 0.08947 | -0.16827 | 0.0015389 | 0.0015389 | -0.0082031 | -0.08947 | -0.16827 | -0.0015389 | -0.0028942 | -0.0082031
3 | 51.6 | 0 | -0.28586 | 0 | -0.0073753 | -0.013936 | 0.13421 | -0.2524 | 0.0034625 | 0.0034625 | -0.012305 | -0.13421 | -0.2524 | -0.0034625 | -0.006512 | -0.012305
4 | 68.8 | 0 | -0.38115 | 0 | -0.013112 | -0.018581 | 0.17894 | -0.33654 | 0.0061555 | 0.0061555 | -0.016406 | -0.17894 | -0.33654 | -0.0061555 | -0.011577 | -0.016406
5 | 86 | 0 | -0.47644 | 0 | -0.020487 | -0.023226 | 0.22368 | -0.42067 | 0.009618 | 0.009618 | -0.020508 | -0.22368 | -0.42067 | -0.009618 | -0.018089 | -0.020508
6 | 103.2 | 0 | -0.57173 | 0 | -0.029501 | -0.027872 | 0.26841 | -0.50481 | 0.01385 | 0.01385 | -0.024609 | -0.26841 | -0.50481 | -0.01385 | -0.026048 | -0.024609
7 | 120.4 | 0 | -0.66702 | 0 | -0.040154 | -0.032517 | 0.31315 | -0.58894 | 0.018851 | 0.018851 | -0.028711 | -0.31315 | -0.58894 | -0.018851 | -0.035454 | -0.028711
8 | 137.6 | 0 | -0.7623 | 0 | -0.052447 | -0.037162 | 0.35788 | -0.67307 | 0.024622 | 0.024622 | -0.032812 | -0.35788 | -0.67307 | -0.024622 | -0.046308 | -0.032812
9 | 154.8 | 0 | -0.85759 | 0 | -0.066378 | -0.041808 | 0.40262 | -0.75721 | 0.031162 | 0.031162 | -0.036914 | -0.40262 | -0.75721 | -0.031162 | -0.058608 | -0.036914
10 | 172 | 0 | -0.95288 | 0 | -0.081948 | -0.046453 | 0.44735 | -0.84134 | 0.038472 | 0.038472 | -0.041015 | -0.44735 | -0.84134 | -0.038472 | -0.072356 | -0.041015
| 172 | -18.7113 | 27.2642 | 0 | -0.081948 | -0.046453 | -159.2897 | 15.2884 | 0.038472 | -0.072356 | -0.041015 | 126.2474 | 32.8573 | -0.038472 | -0.072356 | -0.041015
1 | 258.4 | -18.7113 | 26.7855 | -1.6167 | 2.253 | -0.069787 | -159.065 | 14.8657 | -13.7144 | 1.2303 | -0.061619 | 126.0227 | 32.4346 | 10.8596 | 2.7483 | -0.061619
2 | 344.8 | -18.7113 | 26.3068 | -3.2333 | 4.5466 | -0.093122 | -158.8402 | 14.4431 | -27.448 | 2.4964 | -0.082222 | 125.798 | 32.012 | 21.7382 | 5.5323 | -0.082222
3 | 431.2 | -18.7113 | 25.8282 | -4.85 | 6.7988 | -0.11646 | -158.6155 | 14.0205 | -41.162 | 3.7261 | -0.10282 | 125.5733 | 31.5894 | 32.5975 | 8.2799 | -0.10282
4 | 517.6 | -18.7113 | 25.3495 | -6.4666 | 9.0097 | -0.13979 | -158.3908 | 13.5979 | -54.8567 | 4.9192 | -0.12343 | 125.3485 | 31.1667 | 43.4373 | 10.991 | -0.12343
5 | 604 | -18.7113 | 24.8709 | -8.0833 | 11.1792 | -0.16313 | -158.1661 | 13.1752 | -68.532 | 6.0758 | -0.14403 | 125.1238 | 30.7441 | 54.2577 | 13.6655 | -0.14403
6 | 690.4 | -18.7113 | 24.3922 | -9.7 | 13.3074 | -0.18646 | -157.9414 | 12.7526 | -82.1878 | 7.1959 | -0.16463 | 124.8991 | 30.3215 | 65.0587 | 16.3036 | -0.16463
7 | 776.8 | -18.7113 | 23.9136 | -11.3166 | 15.3942 | -0.20979 | -157.7167 | 12.33 | -95.8242 | 8.2794 | -0.18524 | 124.6744 | 29.8989 | 75.8403 | 18.9051 | -0.18524
8 | 863.2 | -18.7113 | 23.4349 | -12.9333 | 17.4396 | -0.23313 | -157.492 | 11.9073 | -109.4413 | 9.3265 | -0.20584 | 124.4497 | 29.4762 | 86.6024 | 21.4701 | -0.20584
9 | 949.6 | -18.7113 | 22.9562 | -14.5499 | 19.4437 | -0.25646 | -157.2672 | 11.4847 | -123.0389 | 10.337 | -0.22644 | 124.225 | 29.0536 | 97.3452 | 23.9986 | -0.22644
10 | 1036 | -18.7113 | 22.4776 | -16.1666 | 21.4065 | -0.2798 | -157.0425 | 11.0621 | -136.617 | 11.311 | -0.24705 | 124.0003 | 28.631 | 108.0685 | 26.4906 | -0.24705
| 1036 | 85.7001 | 22.4776 | -16.1666 | 21.4065 | 10.4224 | -64.8527 | 60.0803 | -136.617 | 11.311 | 9.2024 | 216.1901 | -20.3872 | 108.0685 | 26.4906 | 9.2024
1 | 1071 | 85.7001 | 22.2837 | -13.1671 | 22.1898 | 10.4129 | -64.7617 | 59.9091 | -138.8853 | 13.4109 | 9.1941 | 216.099 | -20.5584 | 115.6336 | 25.774 | 9.1941
2 | 1106 | 85.7001 | 22.0898 | -10.1676 | 22.9663 | 10.4035 | -64.6707 | 59.7379 | -141.1504 | 15.5047 | 9.1857 | 216.008 | -20.7296 | 123.1954 | 25.0515 | 9.1857
3 | 1141 | 85.7001 | 21.8959 | -7.1681 | 23.7361 | 10.394 | -64.5796 | 59.5667 | -143.4122 | 17.5925 | 9.1774 | 215.917 | -20.9008 | 130.7541 | 24.3229 | 9.1774
4 | 1176 | 85.7001 | 21.702 | -4.1686 | 24.4991 | 10.3846 | -64.4886 | 59.3955 | -145.6709 | 19.6743 | 9.169 | 215.8259 | -21.072 | 138.3096 | 23.5884 | 9.169
5 | 1211 | 85.7001 | 21.5081 | -1.1691 | 25.2552 | 10.3751 | -64.3976 | 59.2243 | -147.9264 | 21.7502 | 9.1607 | 215.7349 | -21.2432 | 145.862 | 22.8479 | 9.1607
| 1211 | 85.8957 | -14.4881 | -1.1691 | 25.2552 | 10.3751 | 180.4965 | 27.5333 | -147.9264 | 21.7502 | 9.1607 | -28.8137 | -53.1179 | 145.862 | 22.8479 | 9.1607
1 | 1246 | 85.8957 | -14.682 | 1.8373 | 24.7448 | 10.3657 | 180.5875 | 27.3621 | -141.6075 | 22.7109 | 9.1523 | -28.9047 | -53.2891 | 144.8519 | 20.9858 | 9.1523
2 | 1281 | 85.8957 | -14.8759 | 4.8436 | 24.2275 | 10.3562 | 180.6786 | 27.1909 | -135.2853 | 23.6655 | 9.144 | -28.9957 | -53.4603 | 143.8386 | 19.1177 | 9.144
3 | 1316 | 85.8957 | -15.0698 | 7.85 | 23.7034 | 10.3468 | 180.7696 | 27.0197 | -128.96 | 24.6142 | 9.1356 | -29.0868 | -53.6315 | 142.8222 | 17.2436 | 9.1356
4 | 1351 | 85.8957 | -15.2637 | 10.8563 | 23.1726 | 10.3373 | 180.8606 | 26.8485 | -122.6314 | 25.5569 | 9.1273 | -29.1778 | -53.8027 | 141.8025 | 15.3635 | 9.1273
5 | 1386 | 85.8957 | -15.4576 | 13.8627 | 22.635 | 10.3278 | 180.9517 | 26.6773 | -116.2997 | 26.4936 | 9.1189 | -29.2688 | -53.9739 | 140.7797 | 13.4774 | 9.1189
| 1386 | -11.5043 | -15.4576 | 13.8627 | 22.635 | 0.34435 | 94.9526 | -19.0492 | -116.2997 | 26.4936 | 0.30404 | -115.2679 | -8.2473 | 140.7797 | 13.4774 | 0.30404
1 | 1506.5 | -11.5043 | -16.1252 | 12.4764 | 20.7321 | 0.3118 | 95.266 | -19.6386 | -104.8391 | 24.1627 | 0.2753 | -115.5813 | -8.8368 | 126.8711 | 12.4481 | 0.2753
2 | 1627 | -11.5043 | -16.7928 | 11.0901 | 18.7488 | 0.27926 | 95.5794 | -20.2281 | -93.3406 | 21.7607 | 0.24657 | -115.8947 | -9.4262 | 112.9246 | 11.3477 | 0.24657
3 | 1747.5 | -11.5043 | -17.4603 | 9.7039 | 16.6851 | 0.24671 | 95.8928 | -20.8175 | -81.8044 | 19.2877 | 0.21784 | -116.2081 | -10.0156 | 98.9404 | 10.1763 | 0.21784
4 | 1868 | -11.5043 | -18.1279 | 8.3176 | 14.5409 | 0.21417 | 96.2062 | -21.4069 | -70.2305 | 16.7437 | 0.1891 | -116.5215 | -10.6051 | 84.9185 | 8.9339 | 0.1891
5 | 1988.5 | -11.5043 | -18.7955 | 6.9313 | 12.3162 | 0.18163 | 96.5196 | -21.9964 | -58.6187 | 14.1286 | 0.16037 | -116.8349 | -11.1945 | 70.8587 | 7.6205 | 0.16037
6 | 2109 | -11.5043 | -19.463 | 5.5451 | 10.0112 | 0.14908 | 96.833 | -22.5858 | -46.9693 | 11.4426 | 0.13163 | -117.1483 | -11.7839 | 56.7613 | 6.2361 | 0.13163
7 | 2229.5 | -11.5043 | -20.1306 | 4.1588 | 7.6256 | 0.11654 | 97.1464 | -23.1752 | -35.282 | 8.6855 | 0.1029 | -117.4618 | -12.3733 | 42.626 | 4.7806 | 0.1029
8 | 2350 | -11.5043 | -20.7982 | 2.7725 | 5.1597 | 0.083993 | 97.4598 | -23.7646 | -23.557 | 5.8573 | 0.074162 | -117.7752 | -12.9628 | 28.453 | 3.2541 | 0.074162
9 | 2470.5 | -11.5043 | -21.4658 | 1.3863 | 2.6133 | 0.051449 | 97.7732 | -24.3541 | -11.7942 | 2.9582 | 0.045427 | -118.0886 | -13.5522 | 14.2422 | 1.6566 | 0.045427
10 | 2591 | -11.5043 | -22.1333 | 0 | -0.013573 | 0.018905 | 98.0866 | -24.9435 | 0.0063721 | -0.011984 | 0.016692 | -118.402 | -14.1416 | -0.0063721 | -0.011984 | 0.016692
| 2591 | 0 | 0.3878 | -1.4211e-14 | -0.013573 | 0.018905 | -0.18206 | 0.34241 | 0.0063721 | -0.011984 | 0.016692 | 0.18206 | 0.34241 | -0.0063721 | -0.011984 | 0.016692
1 | 2605 | 0 | 0.31024 | -5.0515e-15 | -0.0086867 | 0.015124 | -0.14565 | 0.27393 | 0.0040782 | -0.0076699 | 0.013354 | 0.14565 | 0.27393 | -0.0040782 | -0.0076699 | 0.013354
2 | 2619 | 0 | 0.23268 | 4.1078e-15 | -0.0048863 | 0.011343 | -0.10924 | 0.20544 | 0.002294 | -0.0043143 | 0.010015 | 0.10924 | 0.20544 | -0.002294 | -0.0043143 | 0.010015
3 | 2633 | 0 | 0.15512 | 1.3267e-14 | -0.0021717 | 0.0075621 | -0.072824 | 0.13696 | 0.0010195 | -0.0019175 | 0.0066769 | 0.072824 | 0.13696 | -0.0010195 | -0.0019175 | 0.0066769
4 | 2647 | 0 | 0.07756 | 2.2427e-14 | -0.00054292 | 0.0037811 | -0.036412 | 0.068481 | 0.00025489 | -0.00047937 | 0.0033385 | 0.036412 | 0.068481 | -0.00025489 | -0.00047937 | 0.0033385
5 | 2661 | 0 | 0 | 3.1641e-14 | -1.199e-14 | 0 | 0 | 0 | 3.3751e-14 | 1.7986e-14 | 0 | 0 | 0 | 7.4607e-14 | -1.6209e-14 | 0